## Estimate
TYPICAL ESTIMATE FOR ROOF TOP RAIN WATER HARVESTING STRUCTURE, STORAGE TANK WITH SAND FILTER AND SEDIMENTATION TANK & BOUNDARY WALL.
SI No. | Description of items. | [13 empty] | Quantity | Unit | Rate per Unit | Sk | SSk | Usk
1 | Earth work in excavation of foundation trenches or drains, in kankar, moorum soil including removing, spreading or stacking the spoils within a lead of 75 m( 240' 0") and left of 1.5m(5' 0") as directed. The item includes necessary trimming the sides of trenches, levelling, dressing and ramming the bottom, bailing out water etc. as required complete.
|  | a)Sand filter 1 |  |  |  |  | 5 | X | 3 | X | 1.5 | = | 22.5 | Cum
|  | b)Sand filter 2 |  |  |  |  | 5 | X | 0.25 | X | 0.225 | = | 0.28 | Cum |  |  | 1.19
|  | c)Base of Storage tank |  |  |  | 3.14 | 2.2 | X | 0.625 | X | 0.675 | = | 2.91 | Cum |  |  | Cum per
|  | d)Boundary Wall |  |  | 1 | X | 43 | X | 0.75 | X | 0.675 | = | 21.77 | Cum |  |  | 1
|  | e) PVC tank |  |  | 4 | X | 0.25 | X | 0.25 | X | 0.225 | = | 0.05625 | Cum
[13 empty] | 47.5162 | Cum | 47.5162 | Cum | Usk | 0 | 0 | 39.93
2 | Earth work in excavation of foundation trenches or drains, in kankar, moorum soil including removing, spreading or stacking the spoils within a lead of 75 m( 240' 0") and left beyond 1.5m(5' 0" to 8' 0") as directed. The item includes necessary trimming the sides of trenches, levelling, dressing and ramming the bottom, bailing out water etc. as required complete. | [15 empty] | 1.1
Cum per
1
|  | a)Sand filter 1 |  |  |  |  | 5 | X | 3 | X | 0.6 | = | 9 | Cum | 9 | Cum | Usk | 0 | 0 | 8.18
3 | Sand work in filling in foundation trenches or plinth in layer not exceeding 150 mm including watering remming etc completed
|  | a)Sand filter 1 |  |  |  |  | 15 | X | 0.25 | X | 0.15 | = | 0.56 | Cum
[7 empty] | 4.5 | X | 2.5 | X | 0.5 | = | 5.63 | Cum
|  | b)Sand filter 2 |  |  |  |  | 5 | X | 0.25 | X | 0.075 | = | 0.09 | Cum
[7 empty] | 1 | X | 1 | X | 0.6 | = | 0.6 | Cum
|  | c)Base of Storage tank |  |  | 3.14 | X | 2.2 | X | 0.625 | X | 0.15 | = | 0.21 | Cum
[5 empty] | 0.7854 | X | 2.075 | X | 2.075 | X | 1.35 | = | 5.81 | Cum |  |  | 4.6
|  | d) Well | 2 | X | 3.14 | X | 0.725 | X | 0.15 | X | 10 | = | 6.83 | Cum |  |  | Cum per
|  | e)Boundary pillar |  |  | 1 | X | 43 | X | 0.75 | X | 0.15 | = | 4.84 | Cum |  |  | 1
|  | f) PVC tank |  |  | 4 | X | 0.25 | X | 0.25 | X | 0.075 | = | 0.01875 | Cum
[13 empty] | 24.5887 | Cum | 24.5887 | Cum | Usk |  |  | 5.3
4 | Single brick flat soling of picked jhama bricks including ramming & dressing bed to proper level and filling joints with powered earth of local soil
|  | a)Sand filter 1 | [6 empty] | 5 | X | 3 | = | 15 | Sqm
|  | b)Sand filter 2 | [6 empty] | 5 | X | 0.25 | = | 1.25 | Sqm
[9 empty] | 1 | X | 1 | = | 1 | Sqm |  |  | 34
|  | c )Base of Storage tank |  |  |  |  | 3.14 | X | 2.2 | X | 0.625 | = | 1.38 | Sqm |  |  | Sqm per
[7 empty] | 0.7854 | X | 2.2 | X | 2.2 | = | 4.84 | Sqm |  |  | 4
|  | d)Boundary Wall |  |  |  |  | 1 | X | 43 | X | 0.75 | = | 32.25 | Sqm |  |  | Usk
|  | e)Well parapet |  |  | 2 | X | 3.14 | X | 0.725 | X | 0.25 | = | 1.14 | Sqm |  |  | 1
|  | f) PVC tank |  |  | 4 | X | 0.25 | X | 0.25 |  |  | = | 0.25 | Sqm
[13 empty] | 57.11 | Sqm | 57.11 | Sqm | Ssk |  | 1.68 | 6.72
[18 empty] | 0 | 1.68 | 60.13
B/F | [17 empty] | 0 | 1.68 | 60.13
5 | Ordinary Cement concrete (1:2:4), with graded stone chips(20 mm down) excluding shuttering , reinforcement. With local hard black stone.
|  | a)Sand filter 1 |  |  |  |  | 5 | X | 3 | X | 0.15 | = | 2.25 | Cum
|  | b)Sand filter 2 |  |  |  |  | 5 | X | 0.25 | X | 0.075 | = | 0.09 | Cum
[7 empty] | 1 | X | 1 | X | 0.075 | = | 0.08 | Cum |  |  | 2
|  | c)Base of Storage tank |  |  | 3.14 | X | 2.2 | X | 0.625 | X | 0.15 | = | 0.21 | Cum |  |  | Cum per
3
|  | d)Boundary Wall |  |  | 1 | X | 43 | X | 0.75 | X | 0.15 | = | 4.84 | Cum |  |  | Usk
[5 empty] | 14 | X | 0.25 | X | 0.25 | X | 0.45 | = | 0.39 | Cum
|  | e)Well parapet | 2 | X | 3.14 | X | 0.725 | X | 0.25 | X | 0.15 | = | 0.17 | Cum |  |  | 2
|  | f) PVC Tank |  |  | 4 | X | 0.25 | X | 0.25 | X | 0.075 | = | 0.01875 | Cum
[13 empty] | 8.0488 | Cum | 8.0488 | Cum | Sk | 8.05 |  | 12.07
6 | Brick work with 1st class bricks in cement mortor (6:1)
|  | a)Sand filter 1 |  |  |  |  | 15 | X | 0.25 | X | 1.725 | = | 6.47 | Cum
|  | b)Sand filter 2 |  |  |  |  | 5 | X | 0.25 | X | 2.65 | = | 3.31 | Cum
|  | c)Base of Storage tank |  |  | 3.14 | X | 2.2 | X | 0.5 | X | 0.3 | = | 0.33 | Cum
[5 empty] | 3.14 | X | 2.325 | X | 0.375 | X | 0.675 | = | 1.85 | Cum
[5 empty] | 3.14 | X | 2.45 | X | 0.25 |  | 1.825 | = | 3.51 | Cum |  |  | 1.4
|  | d)Well parapet | 1 | X | 3.14 | X | 1.45 | X | 0.25 | X | 1.25 | = | 1.42 | Cum |  |  | Cum per
|  | e) Boundary Wall |  |  |  |  | 44 | X | 0.5 | X | 0.15 | = | 3.3 | Cum |  |  | 2
[7 empty] | 44.5 | X | 0.375 | X | 0.15 | = | 2.5 | Cum |  |  | Usk
[7 empty] | 43.8 | X | 0.25 | X | 1.1 | = | 12.05 | Cum |  |  | 1
[5 empty] | 2 | X | 0.25 | X | 0.25 | X | 0.9 | = | 0.11 | Cum
|  | f) PVC tank |  |  | 4 | X | 0.25 | X | 0.25 | X | 0.6 | = | 0.15 | Cum
[13 empty] | 35 | Cum
| Less for Fixing MS Angle in Boundary Wall : |  |  |  | 14 | X | 0.25 | X | 0.25 | X | 0.45 | = | 0.39 | Cum
[13 empty] | 34.61 | Cum | 34.61 | Cum | Sk | 24.72 |  | 49.44
7 | Hire and labour charge for wooden shettering (25mm).
|  | a)Sand filter 1 | [6 empty] | 15 | X | 0.15 | = | 2.25 | Sqm
[7 empty] | 2 | X | 8 | X | 0.075 | = | 1.2
|  | b)Sand filter 2 | [6 empty] | 5 | X | 0.075 | = | 0.38 | Sqm
[7 empty] | 1 | X | 6 | X | 0.075 | = | 0.45
|  | c) Storage tank |  |  |  |  | 3.14 | X | 2.2 | X | 0.15 | = | 1.04 | Sqm
[5 empty] | 2 | X | 3.14 | X | 2.6 | X | 2.2 | = | 35.92 | Sqm
[7 empty] | 3.14 | X | 2.875 | X | 2.875 | = | 25.95 | Sqm
[7 empty] | 3.14 | X | 2.8 | X | 0.25 | = | 2.2 | Sqm
|  | d)Boundary Wall |  |  |  |  | 2 | X | 43 | X | 0.15 | = | 12.9 | Sqm
|  | e)Well parapet | 2 | X | 2 | X | 3.14 | X | 0.725 | X | 0.15 | = | 1.37 | Sqm
[13 empty] | 83.66 | Sqm | 83.66 | Sqm
[18 empty] | 32.77 | 1.68 | 121.64
B/F | [17 empty] | 32.77 | 1.68 | 121.64
8 | R.C.C work (1:1.5:3) with graded stone chips(20 mm down) excluding shuttering , reinforcement. With local hard black stone.
|  | a) Sand Filter 1 |  |  |  |  | 5 | X | 3 | X | 0.075 | = | 1.13 | Cum |  |  | 2
|  | b) Sand Filter 2 |  |  |  |  | 1.5 | X | 1.5 | X | 0.075 | = | 0.17 | Cum |  |  | Cum per
|  | c) Storage tank |  |  | 0.7854 | X | 2.6 | X | 2.6 | X | 0.1 | = | 0.53 | Cum |  |  | 3
[5 empty] | 0.7854 | X | 2.875 | X | 2.875 | X | 0.075 | = | 0.49 | Cum |  |  | Usk
[5 empty] | 3.14 | X | 2.6 | X | 2.2 | X | 0.1 | = | 1.8 | Cum
[5 empty] | 3.14 | X | 2.8 | X | 0.2 | X | 0.15 | = | 0.26 | Cum |  |  | 2
|  | d) PVC tank |  |  |  |  | 1 | X | 1 | X | 0.075 | = | 0.075 | Cum
[13 empty] | 4.455 | Cum | 4.455 | Cum | Sk | 4.46 |  | 6.68
9 | Reinforcement for reinforced concrete work in all sorts of structure including distribution bars, stirrups, binders etc. including initial straightening and removal of loose rust cutting to requisite length, hooking and binding to correct shape, placing in proper position and binding with 16 gauge black anneled wire at every intersection complete.
220
Kg per
2
Usk
3
|  |  | @ |  | 1% | of | 4.455 |  | Cum |  |  | = | 349.72 | KG | 349.72 | KG | Sk | 4.77 |  | 3.18
10 | 20mm th Plaster with cement mortar ( 1 : 4 )
|  | a)Sand filter 1 | [6 empty] | 14 | X | 1.875 | = | 26.25 | Sqm
[9 empty] | 16 | X | 0.3 | = | 4.8 | Sqm
|  | b)Sand filter 2 | [6 empty] | 6 | X | 2.65 | = | 15.9 | Sqm
[9 empty] | 4 | X | 0.85 | = | 3.4 | Sqm |  |  | 36
|  | c)Storage tank |  |  |  |  | 3.14 | X | 2.7 | X | 2.5 | = | 6.75 | Sqm |  |  | Sqm
|  | d)Well parapet |  |  | 1 | X | 3.14 | X | 1.2 | X | 1.25 | = | 4.71 | Sqm |  |  | 8
[5 empty] | 1 | X | 3.14 | X | 1.45 | X | 0.25 | = | 1.14 | Sqm |  |  | Usk
[5 empty] | 1 | X | 3.14 | X | 1.7 | X | 1 | = | 5.34 | Sqm |  |  | 5
|  | e) Boundary Wall | [6 empty] | 45 | X | 2.75 | = | 123.75 | Sqm
|  | f) PVC tank |  |  |  |  | 4 | X | 1 | X | 0.6 | = | 2.4 | Sqm
[13 empty] | 194.44 | Sqm | 194.44 | Sqm | Sk | 27.01 |  | 43.21
11 | 12 mm th Plaster with cement mortar ( 1 : 4 )
|  | a)Sand filter 1 | [6 empty] | 5.15 | X | 3.15 | = | 16.22 | Sqm |  |  | 18
|  | b)Sand filter 2 | [6 empty] | 1.65 | x | 1.65 | = | 2.72 | Sqm |  |  | Sqm
|  | c)Storage tank |  |  | 2 | X | 3.14 | X | 2.6 | X | 2.2 | = | 35.92 | Sqm |  |  | 3
[5 empty] | 2 | X | 0.7854 | X | 2.875 | X | 2.875 | = | 12.98 | Sqm |  |  | Usk
[7 empty] | 0.7854 | X | 2.5 | X | 2.5 | = | 4.91 | Sqm |  |  | 2
|  | d) PVC tank | [6 empty] | 1.15 | X | 1.15 | = | 1.3225 | Sqm
[13 empty] | 74.0725 | Sqm | 74.0725 | Sqm | Sk | 8.23 |  | 12.35
[18 empty] | 77.24 | 1.68 | 187.06
B/F | [17 empty] | 77.24 | 1.68 | 187.06
12 | Neat cement punning
| Sum of quantity same as item of 20mm th.cement plastering and 12 mm th. Cement plastering | [15 empty] | 50
[13 empty] | 194.44 | Sqm |  |  | 1
[13 empty] | 74.0725 | Sqm |  |  | Usk
[13 empty] | 268.5125 | Sqm |  |  | 2
[15 empty] | 268.5125 | Sqm | Sk | 10.74 |  | 5.37
13 | Digging earth in any soil including mixed soil but excluding morrum laterite, sand stone or any other hard stone including spreading or stacking the spoils within a lead of 75 metre as directed, bailing out water upto 1 metre depth, shoring etc. when and if required and back filling with medium sand(including cost of sand) on completion of staining works. 1.7 metre external diameter of digging for 1.2 m internal diameter of well ring depth upto 10 metre. | [15 empty] | 5
| (a) Uptol .5 m below GL | [15 empty] | Cum per
2
Usk
1
[5 empty] | 0.7854 | X | 1.7 | X | 1.7 | X | 1.5 | = | 3.4 | Cum | 3.4 | Cum | Sk | 0.68 |  | 1.36
| (b) Beyond 1.5 m upto 4 m | [15 empty] | 1
| Hard rock surface digging with chisel, pick axe etc | [15 empty] | Cum per
4
Usk
7
Ssk
1
[5 empty] | 0.7854 | X | 1.7 | X | 1.7 | X | 2.5 | = | 5.67 | Cum | 5.67 | Cum | Sk | 5.67 | 39.69 | 22.68
| (c) Beyond 4 m upto 6 m | [15 empty] | 3.75
| Hard or dence soil/Moorum/Laterite. | [15 empty] | Cum per
2
Usk
1
[5 empty] | 0.7854 | X | 1.7 | X | 1.7 | X | 2 | = | 4.54 | Cum | 4.54 | Cum | Sk | 1.21 |  | 2.42
| (d) Beyond 6 m upto 8 m | [15 empty] | 3.3
| Hard or dence soil/Moorum/Laterite. | [15 empty] | Cum per
2
Usk
1
[5 empty] | 0.7854 | X | 1.7 | X | 1.7 | X | 2 | = | 4.54 | Cum | 4.54 | Cum | Sk | 1.38 |  | 2.75
[18 empty] | 96.92 | 41.37 | 221.64
B/F | [17 empty] | 96.92 | 41.37 | 221.64
13 | (e) Beyond 8 m upto 10 m | [15 empty] | 1
| Hard rock surface digging with chisel, pick axe etc | [15 empty] | Cum per
4
Usk
7
Ssk
1
[5 empty] | 0.7854 | X | 1.7 | X | 1.7 | X | 2 | = | 4.54 | Cum | 4.54 | Cum | Sk | 4.54 | 31.78 | 18.16
14 | Supply & filling in position Jhama brick bats
|  | a) Sand filter 2 |  |  |  |  | 1 | X | 1 | X | 0.45 | = | 0.45 | Cum
|  | b) Sand filter 1 |  |  |  |  | 4.5 | X | 2.5 | X | 0.6 | = | 6.75 | Cum
[13 empty] | 7.2 |  | 7.2 | Cum
15 | Supply & filling in position wash gravel of size 8 to 10 mm
|  | a) Sand filter 2 |  |  |  |  | 1 | X | 1 | X | 0.15 | = | 0.15 | Cum
|  | b) Sand filter 1 |  |  |  |  | 4.5 | X | 2.5 | X | 0.6 | = | 6.75 | Cum
[13 empty] | 6.9 | Cum | 6.9 | Cum
16 | Precast R.C. well ring of size 65 mm. thick and 1.2 m. internal dia. made with cement concrete (1:2:4) with stone chips 12 mm. down and 0.8% reinforcement lowerd, fitted and fixed in position true to plum in the well including jointing with cement morter 2:1 as per direction complete.
[12 empty] | = | 10 | m | 10 | m
17 | Supplying fitting & fixing Gl chain link fencing 75 mm x 75 mm mesh 8 g wire to the RCC or wooden post with galvanised hookes complete as per direction.
Boundary Fencing
|  |  | 16 | + | 16 | + | 7 | + | 7 | = | 46 | m
[9 empty] | 46 | X | 0.9 | = | 41.4 | Sqm | 41.4 | Sqm
18 | Supplying , fitting & fixing ,MS angle of size 75mmx75mm x 6mm length 1.5 m for boundary post.
|  |  |  | 14 | nos | @ | 12 |  | kg/nos | = |  |  | 168 | Kg | 168 | Kg
19 | Supplying, fitting & fixing UPVC pipes A- Type and fittings conforming to 15:13592-1992 with all necessary clamps nails. including making holes in walls, floor etc. cutting trenches in any soil through masonry concrete structures etc if necessary and mending good damages including joining with jointing materails (Spun Yarn, Valamoid/Bitumen/M-Seal etc) complete.
|  | i) 75 mmdia pipe | [9 empty] | = | 20 | m | 20 | m
|  | ii) 100 mmdia pipe | [9 empty] | = | 15 | m | 15 | m
|  | ii) 150 mmdia pipe | [9 empty] | = | 10 | m | 10 | m
[18 empty] | 101.46 | 73.15 | 239.8
B/F | [17 empty] | 101.46 | 73.15 | 239.8
20 | Supplying, fitting & fixing UPVC Fittings
|  | a) Plain bend (75mm dia) | [9 empty] | = | 6 | nos | 6 | nos
|  | b) Plain bend (100mm dia) | [9 empty] | = | 4 | nos | 4 | nos
|  | c) Plain Tee (75mm dia) | [9 empty] | = | 3 | nos | 3 | nos
|  | d ) Plain Tee (100mm dia) | [9 empty] | = | 5 | nos | 5 | nos
|  | e) Plain Y (75mm dia) | [9 empty] | = | 2 | nos | 2 | nos
|  | f) Plain Y (100mm dia) | [9 empty] | = | 2 | nos | 2 | nos
21 | Water Carrier @1 Usk per 75 labour of Usk | [18 empty] | 3
22 | Superviser @ 1 Ssk per 50 labour for 100 usk | [17 empty] | 5
[18 empty] | 101.46 | 78.15 | 242.8
[18 empty] | 101 | 78 | 243

## Abstruct
TYPICAL ESTIMATE FOR ROOF TOP RAIN WATER HARVESTING STRUCTURE, STORAGE TANK WITH SAND FILTER AND SEDIMENTATION TANK & BOUNDARY WALL.
MATERIAL COMPONENT
SL NO | ITEM | QUANTITY | Unit | SAND (Cum) | CEMENT (Bag) | STONECHIPES 20mm(Cum) | BRICKs nos | Brick Bats (Cum) | Graval (Cum) | Steel (Kg)
1 | Sand filling | 24.5887 | Cum | 24.5887
2 | Single brick flat soling of picked jhama bricks | 57.11 | Sqm |  |  |  | 1828
3 | Ordinary Cement concrete (1:2:4), with graded stone chips(20 mm down) | 8.0488 | Cum | 3.54 | 50.59 | 0.81
4 | R.C.C (1:1.5:3) with graded stone chips(20 mm down) | 4.455 | Cum | 1.9157 | 36.4 | 3.8313
5 | Brick work with 1st class bricks in cement mortor (6:1) | 34.61 | Cum | 11.42 | 54.39 |  | 13463
6 | Steel | 349.72 | KG | [6 empty] | 349.72
7 | Sand cement plastering including racking out joints, finishing surface rounding & cutting including supply. 20 mm thick 1:6 cement mortor plaster. | 194.44 | Sqm | 4.27 | 20.33
8 | Sand cement plastering including racking out joints, finishing surface rounding & cutting including supply. 12 mm thick 1:4 cement mortor plaster. | 74.0725 | Sqm | 1.08 | 7.75
9 | Neat cement punning about 1.5 mm thick | 268.5125 | Sqm |  | 11.66
10 | Supply & filling in position Jhama brick bats | 7.2 | Cum |  |  |  |  | 7.2
11 | Supply & filling in position wash gravel of size 8 to 10 mm | 6.9 | Cum | [5 empty] | 6.9
|  |  |  | 46.8144 | 181 | 4.6413 | 15291 | 7.2 | 6.9 | 349.72
SL NO | ITEM | QUANTITY | UNIT | RATE / UNIT |  | AMOUNT
1 | Supply of Medium Sand including carriaging , loading unloading & stacking etc. all complete | 46.8144 | Cum | Rs | 350 | Rs | 16385.04
2 | Supply of Cement including carriaging , loading unloading & stacking etc. ( Big plant) | 181 | bag | Rs | 368 | Rs | 66608
3 | Supply of Stone chips 20 mm size including carriaging , loading unloading & stacking etc. | 4.6413 | Cum | Rs | 1092 | Rs | 5068.3
4 | Supply of first class brick including carriaging , loading unloading & stacking etc. all complete | 15291 | nos | Rs | 7.1 | Rs | 108566.1
6 | Supply of Brick Bats including carriaging , loading unloading & stacking etc. | 7.2 | Cum | Rs | 900 | Rs | 6480
7 | Supply of Graval including carriaging , loading unloading & stacking etc. | 6.9 | Cum | Rs | 584 | Rs | 4029.6
8 | Supply of Steel | 349.72 | Kg | Rs | 49 | Rs | 17136.28
9 | Hire and labour charge for wooden shettering (35mm) with Prop. | 66.32 | sqm | Rs | 343 | Rs | 22747.76
10 | Hire and labour charge for wooden shettering (25mm) in foundation | 32.54 | sqm | Rs | 218 | Rs | 7093.72
11 | Supplying fitting & fixing Gi chain link fencing 75 mm x 75 mm mesh 12 g wire to the RCC or wooden post with galvanised hookes complete as per direction. | 41.4 | sqm | Rs | 192 | Rs | 7948.8
12 | Supplying , fitting & fixing ,MS angle of size 75mmx75mm x 6g length 1.5 m for boundary post | 168 | Kg | Rs | 80 | Rs | 13440
13 | Supplying, fitting,fixing Iron mesh gate including framework (1200X1200) | 1 | No | LS |  | Rs | 900
TOTAL | [5 empty] | Rs | 276403.6
SL NO | ITEM | QUANTITY | UNIT | RATE / UNIT |  | AMOUNT
[6 empty] | Rs | 276403.6
14 | Supplying, fitting & fixing UPVC pipes A- Type and fittings conforming to 15:13592-1992 with all necessary clamps nails. including making holes in walls, floor etc. cutting trenches in any soil through masonry concrete structures etc if necessary and mending good damages including joining with jointing materails (Spun Yarn, Valamoid/Bitumen/M-Seal etc) complete.
| i) 75 mmdia pipe | 20 | m | Rs | 234 | Rs | 4680
| ii) 110 mmdia pipe | 20 | m | Rs | 348 | Rs | 6960
| iii) 160 mmdia pipe | 5 | m | Rs | 651 | Rs | 3255
15 | Supplying, fitting & fixing UPVC Fittings:
| a) bend (75mm dia) | 6 | nos | Rs | 99 | Rs | 594
| b) bend (110mm dia) | 4 | nos | Rs | 176 | Rs | 704
| c) Tee (75mm dia) | 3 | nos | Rs | 120 | Rs | 360
| d )Tee (110mm dia) | 5 | nos | Rs | 233 | Rs | 1165
| e) Y (75mm dia) | 2 | nos | Rs | 179 | Rs | 358
| f) Y (110mm dia) | 2 | nos | Rs | 327 | Rs | 654
16 | Precast R.C. well ring of size 65 mm. thick and 0.9 m. internal dia. made with cement concrete (1:2:4) with stone chips 12 mm. down and 0.8% reinforcement (including cost of shuttering and reinforcement) lowerd, fitted and fixed in position true to plum in the well including jointing with cement morter 2:1 as per direction complete. | 10 | m | Rs | 2197 | Rs | 21970
17 | Supplying, fitting and fixing G.I. pipes of TATA make with all necessary accessories, specials viz. socket, bend, tee, union, cross, elbo, nipple, longscrew, reducing socket, reducing tee, short piece etc.(20 mm dia. medium quality) | 2 | m | Rs | 260 | Rs | 520
18 | Supplying, fitting and fixing alloy iron with brass spindle stop cock of approved brand and make, spray painted and tested to 21 kg per sq. cm. 20 mm dia | 1 | no | Rs | 352 | Rs | 352
19 | Supplying, fitting and fixing alloy iron with brass spindle bib cock of approved brand and make, spray painted and tested to 21 kg per sq. cm 20 mm dia | 1 | no | Rs | 352 | Rs | 352
20 | Supplying PVC water storage tank of app. Quality with closed top with lid(black)- Multilayer. | 1 | no | Rs | 3076 | Rs | 3076
21 | Painting of Sign Board In the wall of Storage Tank | 1 | no | LS |  | Rs. | 200
[6 empty] | Rs. | 321603.6
[6 empty] | Rs. | 321604
ABSTRACT
Wage Cost
| Un skilled Person days | 243 | nos | @ | Rs | 180 | per usk | = | Rs | 43740 | 10.35%
Non wage cost:
| Sami skilledwage cost | 78 | nos | @ | Rs | 270 | per usk | = | Rs | 21060
| Skilled wage cost | 101 | nos | @ | Rs | 360 | per usk | = | Rs | 36360
| TOTAL NON WAGE COST | [6 empty] | = | Rs | 321604
[9 empty] | Rs | 379024 | 89.65%
| Total Project Cost | = | 43740 |  | + | 379024 |  | = | Rs | 422764 | 100%
( Rupees Four Lakhs Twentytwo thousand Seven hundred and Sixtyfour Only )